## ESP32-WROOM-32D - Root Pins
Column1 | Name | No. | Type | Function | Input | Output | Notes | Root CNC
| GND | 1 | P | Ground |  |  |  | NOT USED
| 3V3 | 2 | P | ower supply |  |  |  | NOT USED
| EN | 3 | I | Module-enable signal. Active high. |  |  |  | EN
36 | SENSOR_VP | 4 | I | GPIO36, ADC1_CH0, RTC_GPIO0 | OK | 0 | input only | GPIO_INT
39 | SENSOR_VN | 5 | I | GPIO39, ADC1_CH3, RTC_GPIO3 | OK | 0 | input only | GPIO_INT_EXPANSION_BOARD?
34 | IO34 | 6 | I | GPIO34, ADC1_CH6, RTC_GPIO4 | OK | 0 | input only | MACRO
35 | IO35 | 7 | I | GPIO35, ADC1_CH7, RTC_GPIO5 | OK | 0 | input only | MACRO
32 | IO32 | 8 | I/O | GPIO32, XTAL_32K_P (32.768 kHz crystal oscillator input), ADC1_CH4,TOUCH9, RTC_GPIO9 | OK | OK | 0 | Stepper_EN
33 | IO33 | 9 | I/O | GPIO33, XTAL_32K_N (32.768 kHz crystal oscillator output), ADC1_CH5,TOUCH8, RTC_GPIO8 | OK | OK | 0 | X_STEP
25 | IO25 | 10 | I/O | GPIO25, DAC_1, ADC2_CH8, RTC_GPIO6, EMAC_RXD0 | OK | OK | 0 | X_DIR
26 | IO26 | 11 | I/O | GPIO26, DAC_2, ADC2_CH9, RTC_GPIO7, EMAC_RXD1 | OK | OK | 0 | 4-20MA OUTPUT
27 | IO27 | 12 | I/O | GPIO27, ADC2_CH7, TOUCH7, RTC_GPIO17, EMAC_RX_DV | OK | OK | 0 | Y_STEP
14 | IO14 | 13 | I/O | GPIO14, ADC2_CH6, TOUCH6, RTC_GPIO16, MTMS, HSPICLK, HS2_CLK,SD_CLK, EMAC_TXD2 | OK | OK | outputs PWM signal at boot | Y_DIR
12 | IO12 | 14 | I/O | GPIO12, ADC2_CH5, TOUCH5, RTC_GPIO15, MTDI, HSPIQ, HS2_DATA2,SD_DATA2, EMAC_TXD3 | OK | OK | boot fail if pulled high | Y2/B_STEP
| GND | 15 | P | Ground |  |  |  | NOT USED
13 | IO13 | 16 | I/O | GPIO13, ADC2_CH4, TOUCH4, RTC_GPIO14, MTCK, HSPID, HS2_DATA3,SD_DATA3, EMAC_RX_ER | OK | OK | 0 | Y2/B_DIR
9 | SHD/SD2* | 17 | I/O | GPIO9, SD_DATA2, SPIHD, HS1_DATA2, U1RXD | x | x | connected to the integrated SPI flash | NOT USED
10 | SWP/SD3* | 18 | I/O | GPIO10, SD_DATA3, SPIWP, HS1_DATA3, U1TXD | x | x | connected to the integrated SPI flash | NOT USED
11 | SCS/CMD* | 19 | I/O | GPIO11, SD_CMD, SPICS0, HS1_CMD, U1RTS | x | x | connected to the integrated SPI flash | NOT USED
6 | SCK/CLK* | 20 | I/O | GPIO6, SD_CLK, SPICLK, HS1_CLK, U1CTS | x | x | connected to the integrated SPI flash | NOT USED
7 | SDO/SD0* | 21 | I/O | GPIO7, SD_DATA0, SPIQ, HS1_DATA0, U2RTS | x | x | connected to the integrated SPI flash | NOT USED
8 | SDI/SD1* | 22 | I/O | GPIO8, SD_DATA1, SPID, HS1_DATA1, U2CTS | x | x | connected to the integrated SPI flash | NOT USED
15 | IO15 | 23 | I/O | GPIO15, ADC2_CH3, TOUCH3, MTDO, HSPICS0, RTC_GPIO13, HS2_CMD,SD_CMD, EMAC_RXD3 | OK | OK | outputs PWM signal at boot | Z_STEP
2 | IO2 | 24 | I/O | GPIO2, ADC2_CH2, TOUCH2, RTC_GPIO12, HSPIWP, HS2_DATA0,SD_DATA0 | OK | OK | connected to on-board LED | Z_DIR
0 | IO0 | 25 | I/O | GPIO0, ADC2_CH1, TOUCH1, RTC_GPIO11, CLK_OUT1, EMAC_TX_CLK | pulled up | OK | outputs PWM signal at boot | IO0-Programming
4 | IO4 | 26 | I/O | GPIO4, ADC2_CH0, TOUCH0, RTC_GPIO10, HSPIHD, HS2_DATA1,SD_DATA1, EMAC_TX_ER | OK | OK | 0 | A_STEP
16 | IO16 | 27 | I/O | GPIO16, HS1_DATA4, U2RXD, EMAC_CLK_OUT | OK | OK | 0 | RS_485_RX
17 | IO17 | 28 | I/O | GPIO17, HS1_DATA5, U2TXD, EMAC_CLK_OUT_180 | OK | OK | 0 | RS_485_TX
5 | IO5 | 29 | I/O | GPIO5, VSPICS0, HS1_DATA6, EMAC_RX_CLK | OK | OK | outputs PWM signal at boot | SPI_CS
18 | IO18 | 30 | I/O | GPIO18, VSPICLK, HS1_DATA7 | OK | OK | 0 | SPI_CLK
19 | IO19 | 31 | I/O | GPIO19, VSPIQ, U0CTS, EMAC_TXD0 | OK | OK | 0 | SPI_MISO SPIQ = MISO = data in
| N C | 32 | [5 empty] | NOT USED
21 | IO21 | 33 | I/O | GPIO21, VSPIHD, EMAC_TX_EN | OK | OK | 0 | A_DIR
3 | RXD0 | 34 | I/O | GPIO3, U0RXD, CLK_OUT2 | OK | RX pin | HIGH at boot | Programming_RD
1 | TXD0 | 35 | I/O | GPIO1, U0TXD, CLK_OUT3, EMAC_RXD2 | TX pin | OK | debug output at boot | Programming_RTX
22 | IO22 | 36 | I/O | GPIO22, VSPIWP, U0RTS, EMAC_TXD1 | OK | OK | 0
23 | IO23 | 37 | I/O | GPIO23, VSPID, HS1_STROBE | OK | OK | 0 | SPI_MOSI - SPID = MOSI = data out
| GND | 38 | P | Ground

## Root CNC scope
device Specific | RESET |  | ESP32
| IO0 |  | ESP32
Stepper Control | STEPPER_DISSABLE_PIN | O | ESP32
X Axis | X_STEP_PIN | O | ESP32
| X_DIRECTION_PIN | O | ESP32
Y Axis | Y_STEP_PIN | O | ESP32
| Y_DIRECTION_PIN | O | ESP32
Y2 Axis | Y2_STEP_PIN | O | ESP32
| Y2_DIRECTION_PIN | O | ESP32
Z Axis | Z_STEP_PIN | O | ESP32
| Z_DIRECTION_PIN | O | ESP32
A Axis | A_STEP_PIN | O | ESP32
| A_DIRECTION_PIN | O | ESP32
Limit switches | X_MAX_PIN | I | I2C_GPIO EXPANDER | PORT_A
| Y_MAX_PIN | I | I2C_GPIO EXPANDER | PORT_A
| Y2_MAX_PIN | I | I2C_GPIO EXPANDER | PORT_A
| Z_MAX_PIN | I | I2C_GPIO EXPANDER | PORT_A
| A_MAX_PIN | I | I2C_GPIO EXPANDER | PORT_A
| X_MIN_PIN | I | I2C_GPIO EXPANDER | PORT_A
| Y_MIN_PIN | I | I2C_GPIO EXPANDER | PORT_A
| Y2_MIN_PIN | I | I2C_GPIO EXPANDER | PORT_A
| Z_MIN_PIN | I | I2C_GPIO EXPANDER | PORT_B
| PROBE_PIN | I | I2C_GPIO EXPANDER | PORT_B
SPINDLE | RS485_TX | UART | ESP32
| RS482_RX | UART | ESP32
| SPINDLE_EN_PIN | O | TBD | TBD
| SPINDLE_DIR_PIN | O | TBD | TBD
| SPINDLE_RPM_PIN | DAC/PWM | 4-20mA OUTPUT?? | TBD - NON ISOLATED
MISC Inputs | CONTROL_RESET_PIN | I | I2C_GPIO EXPANDER | PORT_B
| CONTROL_FEED_HOLD_PIN | I | I2C_GPIO EXPANDER | PORT_B
| CONTROL_CYCLE_START_PIN | I | I2C_GPIO EXPANDER | PORT_B
| MACRO_RUN_PIN | I | I2C_GPIO EXPANDER
OUTPUTS | EXTRACTOR_EN_PIN | O | I2C_GPIO EXPANDER | PORT_B
| MIST_EN_PIN | O | I2C_GPIO EXPANDER | PORT_B
| COOLANT_EN_PIN | O | I2C_GPIO EXPANDER | PORT_B
| Outputs | 16
| Inputs | 14

## OnlineData
GPIO | Input | Output | Notes
0 | pulled up | OK | outputs PWM signal at boot
1 | TX pin | OK | debug output at boot
2 | OK | OK | connected to on-board LED
3 | OK | RX pin | HIGH at boot
4 | OK | OK
5 | OK | OK | outputs PWM signal at boot
6 | x | x | connected to the integrated SPI flash
7 | x | x | connected to the integrated SPI flash
8 | x | x | connected to the integrated SPI flash
9 | x | x | connected to the integrated SPI flash
10 | x | x | connected to the integrated SPI flash
11 | x | x | connected to the integrated SPI flash
12 | OK | OK | boot fail if pulled high
13 | OK | OK
14 | OK | OK | outputs PWM signal at boot
15 | OK | OK | outputs PWM signal at boot
16 | OK | OK
17 | OK | OK
18 | OK | OK
19 | OK | OK
21 | OK | OK
22 | OK | OK
23 | OK | OK
25 | OK | OK
26 | OK | OK
27 | OK | OK
32 | OK | OK
33 | OK | OK
34 | OK |  | input only
35 | OK |  | input only
36 | OK |  | input only
39 | OK |  | input only